## PN
Basic Part Number | Cable wire | AWG | Identification method | Number of wires in cable | Shield style | Jacket style
4049 | A | 30 | - | 01 | U | 00
| P | 28 | C | 02 | T | 06
|  | 26 | D | 03 | S | 24
|  |  |  | 04 | N
|  |  |  | 05 | M
|  |  |  | 06 | P
G
H
J
V
W
Y
K
L
A
B
D

## GENERAL
Organization | Specification | Standard | Part Type | Vendor CAGE Code
DLA/MIL-SPEC | TRUE | XXX | CABLE | [12814¦12515¦F1868]

## 1
Cable wire | DSCC drawing | Product Description | Operating Temperature Max | Voltage Rating
A | 4034 | Wire, Electrical, Composite, Polytetrafluoroethylene/Polyimide Insulated, Light Weight, Copper Conductor, Tin coated, 150°C, 600 volt | 150°C | 600
P | 4047 | Wire, Electrical, Composite, Polytetrafluoroethylene/Polyimide Insulated, 30, 28, 26 AWG, 600 Volt | 200°C | 600

## 2
AWG | Wire size
30 | 30
28 | 28
26 | 26

## 3
Identification method | Identification Description | Shield coverage (if applicable)
- | Preferred identification method as specified in table VI | 85%
C | Preferred identification method as specified in table VI | 90%
D | Optional identification method A as specified in table VI | 90%

## 4
Number of wires in cable | Number of wires | Color
01 | 1 | [White]
02 | 2 | [White¦Blue]
03 | 3 | [White¦Blue¦Orange]
04 | 4 | [White¦Blue¦Orange¦Green]
05 | 5 | [White¦Blue¦Orange¦Green¦Red]
06 | 6 | [White¦Blue¦Orange¦Green¦Red¦Black]

## 5
Shield style | Shielding | Shield material | Shield Maximum temperature
U | No shield | Not applicable | Not applicable
T | Single shield | Tin-coated copper, round | 150°C
S | Single shield | Silver-coated copper, round | 200°C
N | Single shield | Nickel-coated copper, round | 260°C
M | Single shield | Silver-coated high strength copper alloy, round | 200°C
P | Single shield | Nickel-coated high strength copper alloy, round | 260°C
G | Single shield | Silver-coated copper, flat | 200°C
H | Single shield | Silver-coated high strength copper alloy, flat | 200°C
J | Single shield | Tin-coated copper, flat | 150°C
V | Double shield | Tin-coated copper, round | 150°C
W | Double shield | Silver-coated copper, round | 200°C
Y | Double shield | Nickel-coated copper, round | 260°C
K | Double shield | Silver-coated high strength copper alloy, round | 200°C
L | Double shield | Nickel-coated high strength copper alloy, round | 260°C
A | Double shield | Silver-coated copper, flat | 200°C
B | Double shield | Silver-coated high strength copper alloy, flat | 200°C
D | Double shield | Tin-coated copper, flat | 150°C

## 6
Jacket style | Jacket material | Jacket Maximum Temperature
00 | No jacket | Not applicable
06 | Taped and heat sealed white polytetrafluoroethylene (PTFE) | 260°C
24 | Tape layer of white PTFE wrapped over a tape layer of natural polyimide combined with FEP and heat sealed | 260°C